## SWFlowChart
59720974880
Start
Once parcel is scanned by Vision then Read Barcode, H,W,L data from serial port
Get weight from MT for respective parcel from serial port
Sortimatic software
Validate Barcode Information?
Devert parcel to rejection sorter for correction
Record scanned Barcode, L, B,H,W in SQL Table=
Volume Measurement
Weight Measurement
Parcel will be rejected to end of the line rejection branch
Parcel will be rejected to end of the line rejection branch
No
Read Out sort
Oversize or Undersize
Over
weight or Under weight
Sortimatic Server
Read / Write data in Gati MySQL DB in regular time interval
Fetch Onesort No. for respective Barcode from SQL Table
Parcel will be rejected to end of the line rejection branch
if Location NA
if Data
available
Parcel will be Sorted
Fetch Bin No. for respective Barcode from SQL Table or data for manifest print
Bag Full LED ON
Manifest print command
Manual barcode scanning
Location LED ON
Put the parcel in the highlighted bag
PTL Controller
PTL Software
if Scaned bag full barcode
after correction
Get pincode from EMSOUT_AMBPL and insert in tblVMS
Fetch from tblVMSL
Fetch from tblVMS
Switch off the light as acknowledgement
Switch off the light as acknowledgement

## Sheet2
Sr. No. | Description | Start Date | End Date | Responsibility
1 | Visit to Gati and understand process flow | 2016-07-20 | 2016-07-23 | NM
2 | Collect system (Customer - Amazon/eBay/Bobcard, Sorter + Pincode configuration) data from Gati | 2016-07-20 | 2016-07-23 | NM
3 | Finalize MIS Report formats | 2016-07-20 | 2016-07-23 | NM
4 | Procurement of Printers | 2016-07-20 | 2016-07-23 | NM
5 | Procurement of Barcode scanners | 2016-07-20 | 2016-07-23 | NM
6 | Procurement of Switches | 2016-07-20 | 2016-07-23
7 | Procurement of TV & Hardware material | 2016-07-21 | 2016-07-23
7 | Finalize DWS (PTL + Router + Printers) wiring arhitechture | 2016-07-25 | 2016-07-30 | NM/KD/AT/AK
8 | Modification of existing Sortimatic Control Panel program for new design | 2016-07-25 | 2016-07-26 | KD
9 | Sortimatic Program modification based on Profix incoming data on serial port, MT weighing data integration, PLC signal handshake programming | 2016-07-27 | 2016-08-06 | KD
10 | Write new PTL handshake program for Falcon PTL which will be executed on i3 Machine | 2016-07-28 | 2016-08-01 | NM
11 | Sortimatic Program testing for barcode scanners and printers | 2016-08-01 | 2016-08-06 | NM/KD/AT/AK
12 | Develop / Write procedure to Read / Write data from Gati MySQL to Sortimatic DB | 2016-08-02 | 2016-08-10 | NM/KD
13 | Write program for dynamic load balancing | 2016-08-05 | 2016-08-10 | NM
14 | Anunication Program | 2016-08-06 | 2016-08-09 | AK
14 | Dashboard + MIS Reports | 2016-08-08 | 2016-08-11 | KD
15 | Testing + Debug of entire application | 2016-08-11 | 2016-08-15 | NM/KD/AK
16 | Internal user acceptance testing | 2016-08-16 | 2016-08-19 | AT/NM/KD/AK
Formulas:
End Date = [Start Date]+3